## Components
Library Ref | Library Path | Footprint Ref | Footprint Path | Footprint Ref 2 | Footprint Path 2 | Footprint Ref 3 | Footprint Path 3 | Footprint Ref 4 | Footprint Path 4 | Datasheet Path | Automotive | ComponentLink1Description | ComponentLink1URL | ComponentLink2Description | ComponentLink2URL | Composition | Description | Digikey Description | Digikey Part Number | Footprint Url | Height | Ipc Land Pattern Name | Lead Free | Manufacturer | Mouser Description | Mouser Part Number | Package | Part Number | Power Rating | Resistance | RoHS | Series | Supplier 1 | Supplier 2 | Supplier Part Number 1 | Supplier Part Number 2 | Temperature | Temperature Coefficient | Temperature Range High | Temperature Range Low | Tolerance | Value | Verification Version | Voltage Rating | helpURL
RT1206BRD07100RL | parts/Res_Yageo_RT1206BRD07100RL_eec.SchLib | Yageo_RT1206_MFG | parts/Res_Yageo_RT1206BRD07100RL_eec_MFG.PcbLib | Yageo_RT1206_IPC_C | parts/Res_Yageo_RT1206BRD07100RL_eec_IPC_C.PcbLib | Yageo_RT1206_IPC_B | parts/Res_Yageo_RT1206BRD07100RL_eec_IPC_B.PcbLib | Yageo_RT1206_IPC_A | parts/Res_Yageo_RT1206BRD07100RL_eec_IPC_A.PcbLib | datasheets/Res_Yageo_RT1206BRD07100RL_eec.pdf | No | Upverter | https://upverter.com/part/id/8c7108d96214f8dd/ | Datasheet | http://www.yageo.com/documents/recent/PYu-RT_1-to-0.01_RoHS_L_9.pdf | Thin Film | RES 100 OHM 1/4W .1% SMD 1206 | RES 100 OHM 1/4W .1% SMD 1206 | RT1206BRD07100RL-ND | http://www.yageo.com/exep/pages/download/literatures/PYu-R_Mount_10.pdf | 0.65mm | RESC310160X55 | Yes | Yageo | High Precision-High Stability Chip Resistor Thin Film 1206 100Ohm 0.1% Paper T/R | 603-RT1206BRD07100RL | RT1206 | RT1206BRD07100RL | 0.25W | 100Ω | TRUE | RT | Digi-Key | Mouser | RT1206BRD07100RL-ND | 603-RT1206BRD07100RL | -55°C to +155°C | 25 ppm/°C | +155°C | -55°C | 0.005 | 100Ω | 0.0.0.2 | 200V | https://upverter.com/part/id/8c7108d96214f8dd/